## BOM
Bill Of Materials for |  | RSA WIFI TRANSMISSION TX
Category | Quantity | References | Value
Capacitors | 2 | C1-C2 | 104
Capacitors | 1 | C5 | 470uf
Capacitors | 1 | C6 | 10uF
Capacitors | 2 | C7-C8 | 22p
Capacitors | 1 | C9 | 10uf
Resistors | 2 | R1-R2 | 2.2k
Resistors | 5 | R3,R5-R8 | 10k
Resistors | 1 | R4 | 330
Integrated Circuits | 1 | U1 | LM1117
Integrated Circuits | 1 | U3 | 7805
Integrated Circuits | 1 | U4 | CRYSTAL
Diodes | 1 | D3 | led
Miscellaneous | 1 | BR1 | bridge
Miscellaneous | 1 | J8 | 2 PIN relimate
Miscellaneous | 1 | J9 | USBCONN
Miscellaneous | 1 | LCD1 | 16 female strip
Miscellaneous | 1 | RES SW | push button
Miscellaneous | 1 | RV1 | 10k pot
Miscellaneous | 1 | WIFI | 2*40 female strip
Miscellaneous | 1 | X2 | 16mhz
Miscellaneous | 1 | adapter | 12V